## Tabelle1
Annex 1
DIVISION INTO PREFERENTIAL FREQUENCIES
FOR FWA-SYSTEMS IN THE 26 GHz BAND
28 MHz channels |  |  | Zone
Channel | Center frequency |  | K2 | L | M | N | O | P | Q | R | S | T | U | V
number | lower band | upper band | AUT/ | AUT/ | AUT/ | AUT/ | AUT/ | AUT/ | AUT/ | AUT/ | AUT/ | HNG/ | HNG/ | CZE/
|  |  | D | D/ | CZE | CZE/ | SVK | SVK/ | HNG | HNG | SVN | SVN | SVK | SVK
|  |  |  | CZE |  | SVK |  | HNG |  | SVN
1 | 24563 | 25571 | AUT | AUT | AUT | AUT | AUT | AUT | AUT | AUT | AUT | HNG | HNG | CZE
2 | 24591 | 25599 | AUT | CZE | CZE | SVK | SVK | SVK | AUT | SVN | SVN | SVN | SVK | SVK
3 | 24619 | 25627 | D | D | CZE | CZE | SVK | HNG | HNG | HNG | SVN | HNG | HNG | CZE
4 | 24647 | 25655 | D | CZE | CZE | CZE | SVK | HNG | HNG | HNG | SVN | HNG | HNG | CZE
5 | 24675 | 25683 | AUT | D | CZE | SVK | SVK | SVK | AUT | SVN | SVN | SVN | SVK | SVK
6 | 24703 | 25711 | AUT | AUT | AUT | AUT | AUT | AUT | AUT | AUT | AUT | SVN | SVK | CZE
7 | 24731 | 25739 | D | CZE | CZE | CZE | AUT | HNG | HNG | HNG | AUT | HNG | HNG | CZE
8 | 24759 | 25767 | D | D | CZE | SVK | SVK | SVK | HNG | SVN | SVN | SVN | SVK | SVK
9 | 24787 | 25795 | D | AUT | AUT | AUT | AUT | AUT | AUT | AUT | AUT | HNG | SVK | SVK
10 | 24815 | 25823 | AUT | CZE | CZE | CZE | AUT | HNG | HNG | HNG | AUT | HNG | HNG | CZE
11 | 24843 | 25851 | AUT | AUT | AUT | AUT | AUT | AUT | AUT | AUT | AUT | SVN | HNG | SVK
12 | 24871 | 25879 | D | D | CZE | SVK | SVK | SVK | HNG | SVN | SVN | SVN | SVK | SVK
13 | 24899 | 25907 | AUT | AUT | AUT | AUT | AUT | AUT | AUT | AUT | AUT | HNG | HNG | CZE
14 | 24927 | 25935 | AUT | AUT | AUT | AUT | AUT | AUT | AUT | AUT | AUT | SVN | SVK | SVK
15 | 24955 | 25963 | D | D | CZE | SVK | SVK | SVK | HNG | SVN | SVN | SVN | SVK | SVK
16 | 24983 | 25991 | D | CZE | AUT | CZE | SVK | HNG | HNG | HNG | SVN | HNG | HNG | CZE
17 | 25011 | 26019 | AUT | CZE | AUT | CZE | AUT | HNG | HN G | HNG | AUT | HNG | HNG | CZE
18 | 25039 | 26047 | D | D | AUT | SVK | SVK | SVK | AUT | SVN | SVN | SVN | SVK | SVK