## Raster
Channel arrangement for the frequency band 28 GHz
Basis: CEPT-Rec. 13-02 |  |  |  |  | Basis: CEPT-Rec. 13-02 |  |  |  | Basis: CEPT-Rec. 13-02
Annex C |  |  |  |  | Annex C |  |  |  | Annex C
Duplex spacing = |  | 1008 | MHz |  | Duplex spacing = |  | 1008 | MHz | Duplex spacing = |  | 1008 | MHz
Channel spacing = |  | 7 | MHz |  | Channel spacing = |  | 28 | MHz | Channel spacing = |  | 56 | MHz
fo = |  | 28500.5 | MHz |  | fo = |  | 28500.5 | MHz | fo = |  | 28500.5 | MHz
Chan. | Center frequency |  |  | Conditions of use | Chan.- | Center frequency |  |  | Chan.- | Center frequency |  |  | Conditions of use
nr. | and band limits |  |  |  | nr. | and band limits |  |  | nr. | and band limits
| in the 28 MHz-Raster |  |  |  |  | in the 28 MHz-Raster |  |  |  | in the 28 MHz-Raster
| Lower band | Upper band |  |  |  | Lower band | Upper band |  |  | Lower band | Upper band
| (MHz) | (MHz) |  |  |  | (MHz) | (MHz) |  |  | (MHz) | (MHz)
[6 empty] | 27548.5 | 28556.5 |  |  | 27548.5 | 28556.5
1 | 27552 | 28560 |  |  | 1 | 27562.5 | 28570.5
[6 empty] | 27576.5 | 28584.5 |  | 1 | 27576.5 | 28584.5
2 | 27559 | 28567 |  |  | 2 | 27590.5 | 28598.5
[6 empty] | 27604.5 | 28612.5 |  |  | 27604.5 | 28612.5
3 | 27566 | 28574 |  |  | 3 | 27618.5 | 28626.5
[6 empty] | 27632.5 | 28640.5 |  | 2 | 27632.5 | 28640.5
4 | 27573 | 28581 |  |  | 4 | 27646.5 | 28654.5
[6 empty] | 27660.5 | 28668.5 |  |  | 27660.5 | 28668.5
5 | 27580 | 28588 |  | Exclusive for Fixed Satellite | 5 | 27674.5 | 28682.5 | [5 empty] | Exclusive for Fixed Satellite
|  |  |  | Service according to |  | 27688.5 | 28696.5 |  | 3 | 27688.5 | 28696.5 |  | Service according to
6 | 27587 | 28595 |  | ERC/DEC(00)09 | 6 | 27702.5 | 28710.5 | [5 empty] | ERC/DEC(00)09
[6 empty] | 27716.5 | 28724.5 |  |  | 27716.5 | 28724.5
7 | 27594 | 28602 |  |  | 7 | 27730.5 | 28738.5
[6 empty] | 27744.5 | 28752.5 |  | 4 | 27744.5 | 28752.5
8 | 27601 | 28609 |  |  | 8 | 27758.5 | 28766.5
[6 empty] | 27772.5 | 28780.5 |  |  | 27772.5 | 28780.5
9 | 27608 | 28616 |  |  | 9 | 27786.5 | 28794.5
[6 empty] | 27800.5 | 28808.5 |  | 5 | 27800.5 | 28808.5
10 | 27615 | 28623 |  |  | 10 | 27814.5 | 28822.5
[6 empty] | 27828.5 | 28836.5 |  |  | 27828.5 | 28836.5
11 | 27622 | 28630 |  |  | 11 | 27842.5 | 28850.5
[6 empty] | 27856.5 | 28864.5 |  | 6 | 27856.5 | 28864.5
12 | 27629 | 28637 |  |  | 12 | 27870.5 | 28878.5
[6 empty] | 27884.5 | 28892.5 |  |  | 27884.5 | 28892.5 |  | Acc. to ERC/DEC(00)09
13 | 27636 | 28644 |  |  | 13 | 27898.5 | 28906.5 | [5 empty] | use to be determined by
[6 empty] | 27912.5 | 28920.5 |  | 7 | 27912.5 | 28920.5 |  | administrations
14 | 27643 | 28651 |  |  | 14 | 27926.5 | 28934.5 | [5 empty] | (FS or FSS)
[6 empty] | 27940.5 | 28948.5 |  |  | 27940.5 | 28948.5
15 | 27650 | 28658 |  |  | 15 | 27954.5 | 28962.5
[6 empty] | 27968.5 | 28976.5 |  | 8 | 27968.5 | 28976.5
16 | 27657 | 28665 |  |  | 16 | 27982.5 | 28990.5
[6 empty] | 27996.5 | 29004.5 |  |  | 27996.5 | 29004.5
17 | 27664 | 28672 |  |  | 17 | 28010.5 | 29018.5
[6 empty] | 28024.5 | 29032.5 |  | 9 | 28024.5 | 29032.5
18 | 27671 | 28679 |  |  | 18 | 28038.5 | 29046.5
[6 empty] | 28052.5 | 29060.5 |  |  | 28052.5 | 29060.5
19 | 27678 | 28686 |  |  | 19 | 28066.5 | 29074.5
[6 empty] | 28080.5 | 29088.5 |  | 10 | 28080.5 | 29088.5
20 | 27685 | 28693 |  |  | 20 | 28094.5 | 29102.5
[6 empty] | 28108.5 | 29116.5 |  |  | 28108.5 | 29116.5
21 | 27692 | 28700 |  |  | 21 | 28122.5 | 29130.5 | [5 empty] | 56 MHz-channels 10-16 and
[6 empty] | 28136.5 | 29144.5 |  | 11 | 28136.5 | 29144.5 |  | 28 MHz-channels 19-32:
22 | 27699 | 28707 |  |  | 22 | 28150.5 | 29158.5
[6 empty] | 28164.5 | 29172.5 |  |  | 28164.5 | 29172.5 |  | Exclusive for FS
23 | 27706 | 28714 |  |  | 23 | 28178.5 | 29186.5 | [5 empty] | acc. to ERC/DEC(00)09
[6 empty] | 28192.5 | 29200.5 |  | 12 | 28192.5 | 29200.5
24 | 27713 | 28721 |  |  | 24 | 28206.5 | 29214.5
[6 empty] | 28220.5 | 29228.5 |  |  | 28220.5 | 29228.5
25 | 27720 | 28728 |  |  | 25 | 28234.5 | 29242.5
[6 empty] | 28248.5 | 29256.5 |  | 13 | 28248.5 | 29256.5
26 | 27727 | 28735 |  |  | 26 | 28262.5 | 29270.5
[6 empty] | 28276.5 | 29284.5 |  |  | 28276.5 | 29284.5
27 | 27734 | 28742 |  |  | 27 | 28290.5 | 29298.5
[6 empty] | 28304.5 | 29312.5 |  | 14 | 28304.5 | 29312.5
28 | 27741 | 28749 |  |  | 28 | 28318.5 | 29326.5
[6 empty] | 28332.5 | 29340.5 |  |  | 28332.5 | 29340.5
29 | 27748 | 28756 |  |  | 29 | 28346.5 | 29354.5
[6 empty] | 28360.5 | 29368.5 |  | 15 | 28360.5 | 29368.5
30 | 27755 | 28763 |  |  | 30 | 28374.5 | 29382.5
[6 empty] | 28388.5 | 29396.5 |  |  | 28388.5 | 29396.5
31 | 27762 | 28770 |  |  | 31 | 28402.5 | 29410.5
[6 empty] | 28416.5 | 29424.5 |  | 16 | 28416.5 | 29424.5
32 | 27769 | 28777 |  |  | 32 | 28430.5 | 29438.5
[6 empty] | 28444.5 | 29452.5 |  |  | 28444.5 | 29452.5
33 | 27776 | 28784
34 | 27783 | 28791
35 | 27790 | 28798
36 | 27797 | 28805
37 | 27804 | 28812
38 | 27811 | 28819
39 | 27818 | 28826
Band limit: 27.828,5 MHz
40 | 27825 | 28833
41 | 27832 | 28840
Acc. to ERC/DEC(00)09
42 | 27839 | 28847 |  | use to be determined by
administrations
43 | 27846 | 28854 |  | (FS or FSS)
44 | 27853 | 28861
45 | 27860 | 28868
46 | 27867 | 28875
47 | 27874 | 28882
48 | 27881 | 28889
49 | 27888 | 28896
50 | 27895 | 28903
51 | 27902 | 28910
52 | 27909 | 28917
53 | 27916 | 28924
54 | 27923 | 28931
55 | 27930 | 28938
56 | 27937 | 28945
57 | 27944 | 28952
58 | 27951 | 28959
59 | 27958 | 28966
60 | 27965 | 28973
61 | 27972 | 28980
62 | 27979 | 28987
63 | 27986 | 28994
64 | 27993 | 29001
65 | 28000 | 29008
66 | 28007 | 29015
67 | 28014 | 29022
68 | 28021 | 29029
69 | 28028 | 29036
70 | 28035 | 29043
71 | 28042 | 29050
72 | 28049 | 29057
Band limit: 28.052,5 MHz
73 | 28056 | 29064
74 | 28063 | 29071
75 | 28070 | 29078
7 MHz- channels 73 - 128:
76 | 28077 | 29085
77 | 28084 | 29092
Exclusive for FS
78 | 28091 | 29099 |  | acc. to ERC/DEC(00)09
79 | 28098 | 29106
80 | 28105 | 29113
81 | 28112 | 29120
82 | 28119 | 29127
83 | 28126 | 29134
84 | 28133 | 29141
85 | 28140 | 29148
86 | 28147 | 29155
87 | 28154 | 29162
88 | 28161 | 29169
89 | 28168 | 29176
90 | 28175 | 29183
91 | 28182 | 29190
92 | 28189 | 29197
93 | 28196 | 29204
94 | 28203 | 29211
95 | 28210 | 29218
96 | 28217 | 29225
97 | 28224 | 29232
98 | 28231 | 29239
99 | 28238 | 29246
100 | 28245 | 29253
101 | 28252 | 29260
102 | 28259 | 29267
103 | 28266 | 29274
104 | 28273 | 29281
105 | 28280 | 29288
106 | 28287 | 29295
107 | 28294 | 29302
108 | 28301 | 29309
109 | 28308 | 29316
110 | 28315 | 29323
111 | 28322 | 29330
112 | 28329 | 29337
113 | 28336 | 29344
114 | 28343 | 29351
115 | 28350 | 29358
116 | 28357 | 29365
117 | 28364 | 29372
118 | 28371 | 29379
119 | 28378 | 29386
120 | 28385 | 29393
121 | 28392 | 29400
122 | 28399 | 29407
123 | 28406 | 29414
124 | 28413 | 29421
125 | 28420 | 29428
126 | 28427 | 29435
127 | 28434 | 29442
128 | 28441 | 29449

## AUT_HNG_SVK_SVN (Bratislava)
Annex 1
DIVISION INTO PREFERENTIAL FREQUENCIES
FOR FWA SYSTEMS IN THE 28 GHz BAND
28 MHz channels |  |  | Zone
Channel | Center frequency |  | K2 | K3 | L | A | B | C | D | E | F | G | H | I | J
number | lower band | upper band | AUT/ | AUT/ | AUT/ | AUT/ | SVK/ | AUT/ | AUT/ | AUT/ | AUT/ | SVK/ | HNG/ | HNG/ | AUT
|  |  | D | D | D/ | CZE | CZE | CZE/ | SVK | SVK/ | HNG | HNG | SVN | SVN | SVN
[5 empty] | CZE |  |  | SVK |  | HNG |  |  |  | AUT
19 | 28066.5 | 29074.5 | AUT | AUT | AUT | AUT | SVK | C | SVK | C | AUT | SVK |  | C
20 | 28094.5 | 29102.5 | AUT | AUT | AUT | CZE | CZE | C | AUT | C | HNG | HNG |  | C
21 | 28122.5 | 29130.5 | D | D | D | AUT | SVK | SVK | SVK | SVK | HNG | SVK
22 | 28150.5 | 29158.5 | D | D | CZE | CZE | CZE | CZE | SVK | HNG | HNG | HNG
23 | 28178.5 | 29186.5 | D | D | D | AUT | CZE | AUT | AUT | AUT | AUT | HNG
24 | 28206.5 | 29214.5 | AUT | AUT | AUT | AUT | SVK | SVK | SVK | SVK | AUT | SVK
25 | 28234.5 | 29242.5 | AUT | AUT | CZE | CZE | CZE | CZE | AUT | HNG | HNG | HNG
26 | 28262.5 | 29270.5 | D | D | D | AUT | SVK | AUT | AUT | AUT | AUT | SVK
27 | 28290.5 | 29298.5 | D | D | CZE | CZE | SVK | SVK | SVK | SVK | HNG | SVK
28 | 28318.5 | 29326.5 | AUT | AUT | CZE | CZE | CZE | CZE | SVK | HNG | HNG | HNG
29 | 28346.5 | 29354.5 | AUT | AUT | CZE | AUT | CZE | AUT | AUT | AUT | AUT | HNG
30 | 28374.5 | 29382.5 | D | D | D | CZE | SVK | SVK | SVK | SVK | AUT | SVK
31 | 28402.5 | 29410.5 | AUT | AUT | AUT | CZE | CZE | CZE | AUT | HNG | HNG | HNG
32 | 28430.5 | 29438.5 | AUT | AUT | AUT | AUT | SVK | AUT | AUT | AUT | AUT | SVK

## proposal
Annex 1
PREFERENTIAL FREQUENCY DISTRIBUTION
FOR FWA AND P-P SYSTEMS IN THE 28 GHz BAND
28 MHz channels |  |  | Zone
Ch. | Center Frequency |  | K2 | K3 | L
No. | lower | upper | AUT/ | AUT/ | AUT/ | SVK/ | CZE/ | CZE/ | AUT/ | CZE/ | AUT/ | AUT/ | AUT/ | AUT/ | HNG/ | HNG/ | AUT/ | AUT/ | SVK/ | SVK/ | HNG/ | HNG/ | POL/
| band | band | D | D | D/ | POL | SVK/ | POL | CZE | SVK | CZE/ | SVK | HNG/ | HNG | SVK | SVN | HNG/ | SVN | POL/ | UKR | SVK/ | UKR | UKR
[5 empty] | CZE |  | POL |  |  |  | SVK |  | SVK |  |  |  | SVN |  | UKR |  | UKR
19 | 28066.5 | 29074.5 | AUT | AUT | AUT | SVK/ | C | CZE | AUT | SVK | C | SVK | C | AUT | SVK | HNG | C | AUT | C | SVK | C | HNG | UKR
20 | 28094.5 | 29102.5 | AUT | AUT | AUT | POL | C | POL | AUT | CZE | C | AUT | C | AUT | HNG | SVN | C | AUT | C | UKR | C | UKR | POL
21 | 28122.5 | 29130.5 | D | D | D | SVK/ | SVK | CZE | CZE | SVK | SVK | SVK | SVK | HNG | SVK | SVN | SVN | SVN | SVK | SVK | SVK | HNG | POL
22 | 28150.5 | 29158.5 | D | D | CZE | SVK/ | CZE | CZE | CZE | CZE | CZE | SVK | HNG | HNG | HNG | HNG | HNG | SVN | UKR | UKR | HNG | HNG | UKR
23 | 28178.5 | 29186.5 | D | D | D | POL | POL | POL | AUT | CZE | AUT | AUT | AUT | AUT | HNG | SVN | AUT | AUT | POL | UKR | UKR | UKR | POL
24 | 28206.5 | 29214.5 | AUT | AUT | AUT | SVK/ | SVK | POL | AUT | SVK | SVK | SVK | SVK | AUT | SVK | SVN | SVN | SVN | SVK | SVK | SVK | HNG | POL
25 | 28234.5 | 29242.5 | AUT | AUT | CZE | POL | CZE | CZE | CZE | CZE | CZE | AUT | HNG | HNG | HNG | HNG | HNG | SVN | UKR | UKR | UKR | UKR | UKR
26 | 28262.5 | 29270.5 | D | D | D | POL | POL | POL | AUT | SVK | AUT | AUT | AUT | AUT | HNG | HNG | AUT | AUT | POL | SVK | HNG | HNG | POL
27 | 28290.5 | 29298.5 | D | D | CZE | SVK/ | SVK | CZE | CZE | SVK | SVK | SVK | SVK | HNG | SVK | SVN | SVN | SVN | SVK | SVK | SVK | UKR | UKR
28 | 28318.5 | 29326.5 | AUT | AUT | CZE | POL | CZE | CZE | CZE | CZE | CZE | SVK | HNG | HNG | HNG | HNG | HNG | SVN | UKR | UKR | HNG | HNG | UKR
29 | 28346.5 | 29354.5 | AUT | AUT | CZE | POL | POL | POL | AUT | CZE | AUT | AUT | AUT | AUT | SVK | SVN | AUT | AUT | POL | UKR | UKR | UKR | POL
30 | 28374.5 | 29382.5 | D | D | D | SVK/ | SVK | POL | CZE | SVK | SVK | SVK | SVK | HNG | SVK | SVN | SVN | SVN | SVK | UKR | UKR | UKR | UKR
31 | 28402.5 | 29410.5 | AUT | AUT | AUT | SVK/ | CZE | CZE | CZE | CZE | CZE | AUT | HNG | HNG | HNG | HNG | HNG | AUT | UKR | SVK | HNG | HNG | UKR
32 | 28430.5 | 29438.5 | AUT | AUT | AUT | POL | POL | POL | AUT | SVK | AUT | AUT | AUT | AUT | SVK | HNG | AUT | AUT | POL | SVK | SVK | UKR | POL